## Sketch
VENTURA COUNTY WATERSHED PROTECTION DISTRICT
TIME OF CONCENTRATION CALCULATION FORM
PROJECT |  |  |  |  | PROJECT NO. | RAINFALL ZONE
[5 empty] | COMPUTED | DATE
SUBAREA |  | SOIL No. |  |  | RAINFALL FREQUENCY
|  | Infil. Rate |  | in/hr
TOTAL AREA | ac | % IMPERVIOUS |  |  | TYPE DEVELOPMENT | SHEET | OF
Subarea Figure showing:
1. Subarea boundary
2. Scale
3. North Arrow
4. Topography or elevations used for slope calculations
5. Development
6. Flowpaths and associated subarea portions with labels

## Blank
VENTURA COUNTY WATERSHED PROTECTION DISTRICT
TIME OF CONCENTRATION CALCULATION FORM
PROJECT | [12 empty] | PROJECT NO. | [8 empty] | RAINFALL ZONE
[13 empty] | COMPUTED | [8 empty] | DATE
SUBAREA | [6 empty] | SOIL No. | [5 empty] | RAINFALL FREQUENCY
[7 empty] | Infil. Rate |  |  |  |  | in/hr
TOTAL AREA | [5 empty] | ac | % IMPERVIOUS | [5 empty] | TYPE DEVELOPMENT | [8 empty] | SHEET |  |  | OF
ASSUMPTION |  |  | TC |  |  | INTENSITY |  |  | C-coeff |  |  | AREA |  |  | Q
NO. |  |  | (min.) |  |  | (in./hr.) | [5 empty] | (acres) |  |  | (cfs) | [5 empty] | FINAL TC = |  |  |  |  | min.
1 | [14 empty] | 0
2 | [14 empty] | 0
IDENT. |  |  | AREA |  |  |  | % OF |  |  | Q-Trial 1 |  |  | Q-Trial 2
NO. |  |  | PLAN. |  | ACRES |  | AREA |  |  | (cfs) |  |  | (cfs)
a | [9 empty] | 0 |  |  | 0
b | [9 empty] | 0 |  |  | 0
c | [9 empty] | 0 |  |  | 0
d | [9 empty] | 0 |  |  | 0
e | [9 empty] | 0 |  |  | 0
TOTAL |  |  |  |  | 0 |  | 0% |  |  | 0 |  |  | 0
TRIAL | Length |  | Elev |  | SLOPE |  | EFFEC. |  | VELOCITY |  | LENGTH |  | TIME
NO. | ft |  | Top | Bott |  |  | SLOPE |  |  |  | (ft.) |  | (min.) |  | CONVEYANCE |  |  |  | TRIALS
1 | [18 empty] | 1 |  | 2 |  | 3
2 | [14 empty] | LOT/OVERLAND |  |  |  | 0 |  | 0
NATURAL CHAN.
[15 empty] | STREET |  |  |  | 0 |  | 0
MOUNTAIN OVERLAND FLOW VELOCITY CHECK | [14 empty] | PIPE
VEL. CHECK |  |  | SLOPE THRU REACH |  |  |  |  | EFFEC. SLOPE |  |  | VELOCITY<6.0 fps |  |  |  | RECT CHANNEL
TRAP CHANNEL
LENGTH |  | ELEVATION | [12 empty] | TOTAL |  |  |  | 0 |  | 0
(ft.) |  | TOP |  | BOT. |  | D
MOUNTAIN OR VALLEY CHANNEL ROUTING
REACH |  | LENGTH |  | ELEVATION | [5 empty] | SLOPE |  |  |  | Q (cfs) |  |  |  | VELOCITY | [7 empty] | TIME
|  | (ft.) |  | TOP |  | BOT. |  | D |  | MAP |  | EFFEC. |  | TOP |  | BOT. |  | TOP |  | BOT. |  | AVE. |  | WAVE |  | (min.)
Trial 1
Trial 2
STREET TRIAL 1 WIDTH ______ CURB HEIGHT ______
REACH |  | LENGTH |  | ELEVATION | [5 empty] | SLOPE |  |  |  | Q (cfs) |  |  |  | VELOCITY | [7 empty] | TIME
|  | (ft.) |  | TOP |  | BOT. |  | D |  | MAP |  | EFFEC. |  | TOP |  | BOT. |  | TOP |  | BOT. |  | AVE. |  | WAVE |  | (min.)
1
2
3
Sum
STREET TRIAL 2 WIDTH ______ CURB HEIGHT ______
REACH |  | LENGTH |  | ELEVATION | [5 empty] | SLOPE |  |  |  | Q (cfs) |  |  |  | VELOCITY | [7 empty] | TIME
|  | (ft.) |  | TOP |  | BOT. |  | D |  | MAP |  | EFFEC. |  | TOP |  | BOT. |  | TOP |  | BOT. |  | AVE. |  | WAVE |  | (min.)
1
2
3
PIPE
d8/3 = |  | Qn |  | = |  |  | = |  |  |  | d = |  |  | ft |  | USE O = |  |  |  | ft
S1/2 x 0.463
Qfull = |  | Kd8/3 x S1/2 |  | = | 0.463 x d8/3 x S1/2 |  |  | = | [6 empty] | = |  |  | c.f.s.
|  | n |  |  | 0.012
AREA = |  | Pd2 |  | = |  |  |  | = |  |  | ft.2 |  |  | Vn = | Qfull | = |  |  | = |  |  | ft./sec.
|  | 4 | [12 empty] | AREA
REACH |  | LENGTH |  | ELEVATION |  |  |  | SLOPE |  | Q (cfs) |  |  |  | Qave | DIA. | Nom | n | FULL PIPE |  |  | %Q | %VW | VW |  | TIME
|  | (ft.) |  | TOP |  | BOT. |  |  |  | TOP |  | BOT. |  | cfs | (ft) | DIA. |  | K | Q | V |  |  |  |  | (min.)
1
2
RECTANGULAR-TRAPEZOIDAL CHANNEL
|  |  | Type |  |  | Width |  | 2 | ft | Sideslope |  |  | 0 | H: | 1V | N Value |  | 0.015
REACH |  | LENGTH |  | ELEVATION | [5 empty] | SLOPE |  |  |  | Q (cfs) |  |  |  | Calc. Q
|  | (ft.) |  | TOP |  | BOT. |  | D |  | MAP |  | EFFEC. |  | TOP |  | BOT. |  | Top |  | Bott.
Trial 1
Trial 2
Normal Depth (ft) |  |  |  | Mean Depth |  | VELOCITY | [7 empty] | TIME
Top |  | Bott |  |  |  | TOP |  | BOT. |  | AVE. |  | WAVE |  | (min.)